## Sheet1
ARDUINO UNO | L298N_1(LEFT_IN) | L298N_1(LEFT_OUT) | LEFT FRONT MOTOR | LEFT REAR MOTOR | Connection
10 | ENA | x | x | x | ENA-10
2 | IN 1 | OUT 1 | GND | x | IN 1-2 & OUT 1-GND
3 | IN 2 | OUT 2 | VCC | x | IN 2-3 & OUT 2-VCC
4 | IN 3 | OUT 3 | x | GND | IN 3-4 & OUT 3-GND
A3 | IN 4 | OUT 4 | x | VCC | IN 4-A3 & OUT 4-VCC
11 | ENB | x | x | x | ENB-11
5V | 5V | x | x | x | 5V-5V
GND | GND | x | x | x | GND-GND
x | 12V | x | x | x | 12V-Battert
ARDUINO UNO | L298N_2(RIGHT_IN) | L298N_2(RIGHT_OUT) | RIGHT FRONT MOTOR | RIGHT REAR MOTOR | Connection
5 | ENA | x | x | x | ENA-5
A4 | IN 1 | OUT 1 | VCC | x | IN 1-A4 & OUT 1-VCC
7 | IN 2 | OUT 2 | GND | x | IN 2-7 & OUT 2-GND
8 | IN 3 | OUT 3 | x | VCC | IN 3-8 & OUT 3-VCC
9 | IN 4 | OUT 4 | x | GND | IN 4-9 & OUT 4-GND
6 | ENB | x | x | x | ENB-6
5V | 5V | x | x | x | 5V-5V
GND | GND | x | x | x | GND-GND
x | 12V | x | x | x | 12V-Battert
ARDUINO UNO | SG90 | Connection
GND | GND | GND-GND
5V | VCC | VCC-5V
A0 | S | S-A0
ARDUINO UNO | Proximity Sensor_LEFT | Connection
5V | VCC | GND-GND
GND | GND | VCC-5V
A1 | OUT | S-A0
ARDUINO UNO | Proximity Sensor_RIGHT | Connection
5V | VCC | GND-GND
GND | GND | VCC-5V
A2 | OUT | S-A0
ARDUINO UNO | Proximity Sensor_RIGHT | Connection
5V | VCC | VCC-5V
12 | TRIG | TRIG-12
13 | ECHO | ECHO-13
GND | GND | GND-GND
ESP-32 | MPU-6050 | Connection
5V | VCC | VCC-5V
GND | GND | GND-GND
D22 | SCL | SCL-D22
D21 | SDA | SDA-D21